## 2017
site | month | maintainance_date | comment
KB100 | 12 | 2017-12-18 14:47 | Stream frozen, blocks of ice on top of probes
KB150 | 12 | 2017-12-18 13:07 | 18 Dec brook frozen, probes in ice, jump in WL due to ice clearing; 26-29 Dec probes enclosed in ice - WL/flow variations due to freeze-thaw cycles. Data not used in salt calc
KB300 | 12 | 2017-12-18 10:50 | 18 Dec brook frozen, probes in ice
MB100 | 12 | 2017-12-18 13:56 | 26 Dec - Brook frozen, broke the ice as much as we could, probes in ice, data not used in salt calculation

## 2018
site | month | maintainance_date | comment
KB100 | 1 | 2018-02-22 14:21 | 1/24 - stage very high couldn't get to the probes to download them
KB150 | 1 | 2018-01-24 13:16 | 24 Jan - Brook frozen, probes enclosed in ice
KB150 | 2 | 2018-02-05 14:06 | 5 Feb broke a lot of ice: stage @14:15 WL was 0.84 ft
KB150 | 6 | 2018-06-13 12:30 | *Note: conductivity jumped after cleared debris around probes
KB300 | 3 | 2018-03-19 10:30 | ice on top of probes and into the pipe under the bridge; brook stagnant, started moving after broke as much ice we could. level increased to 0.98 after we broke ice
KB300 | 4 | 2018-04-23 10:44 | Pobes covered in debris (a lot). Cleared also some new debris downstream. Level dropped to 0.67 after all cleaning
KB300 | 5 | 2018-05-16 10:20 | Pobes covered in debris
KB300 | 6 | 2018-06-13 10:22 | Pobes covered in debris
KB300 | 7 | 2018-07-11 10:09 | Pobes covered in debris
MB100 | 1 | 2018-01-21 | 24 Jan - Brook completely frozen. Couldn't get to the probes to download data. Probes enclosed in ice most of the month. Data not reliable
MB100 | 2 | 2018-02-05 11:35 | 5 Feb - Brook completely frozen. Broke the ice only around the probes and the level gage
MB100 | 3 | 2018-03-19 12:07 | Note: cond probe fouled. Cleaned it on 19-Mar
MB100 | 4 | 2018-04-23 13:46 | NOTE: cond probe fouled
MB100 | 5 | 2018-05-16 13:20 | NOTE: Cond probe fouled
MB100 | 6 | 2018-06-13 13:05 | *Note: conductivity probe fouled. Cond dropped after cleaned the probe and cleared the debris
MB100 | 7 | 2018-07-11 13:06 | Note: probe fouled; cleaned and changed probe location (out of mud) on 11-July

## 2019
site | month | maintainance_date | comment
KB100 | 12 | 2019-12-13 14:06 | 13-Dec Note: difference between main swamp and culvert side of the fence ~6 in. cleaned as much as we could, debris frozen on the fence
KB300 | 3 | 2019-03-13 10:48 | pipe under the bridge frozen, also around the probes. Broke as much ice as we could
KB300 | 10 | 2019-10-21 10:14 | Conductivity probe fouled between 10 and 21-Oct
KB300 | 11 | 2019-11-21 10:59 | Conductivity probe fouled starting 25-Nov
MB100 | 11 | 2019-11-21 13:47 | conductivity probe died on 23-Nov. Replaced it on 13-Dec
| 12 | 2019-12-13 13:24 | conductivity probe died on 23-Nov. Replaced it on 13-Dec

## 2020
site | month | maintainance_date | comment
KB100 | 1 | 2020-01-13 13:38 | 13-Jan Note: difference between the main swamp and the culvert side of the fence ~1.5 in. WL ~1.60 after more cleaning of the fence and moved log
KB100 | 4 |  | No field trip this month - COVID-19 stay-at-home order
KB100 | 5 | 2020-05-19 14:12 | NOTE: on 19-May full beaver dam was found around the fence. Unable to get to the probes to download the data. Difference between main swamp and inside fence >1 m (3 ft). Removed very few branches. After removing branches water started flowing. The increase in WL is real
KB100 | 6 | 2020-06-15 12:56 | Full bever dam still there. Water entered the fenced area through one pipe. Broke the dam a little and water started entering the fenced are from the top. Air pressure was off starting 10-June. Used Pitsfield Airport data for this month
KB100 | 7 | 2020-07-15 13:28 | 15-Jul Full dam still there. Water level in main area very low, it entered the fenced area only through one pipe. Flow inside the fence very low.Cleared the second inlet pipe and broke the dam a little. WL increased to >1 ft after inlet pipe was cleared. 30-Jul broke the dam, replaced Air probe. Pittsfield airport air pressure used this month in calculations
KB100 | 8 | 2020-08-10 13:43 | Real WL at stage is 0.82. In the culvert there were 0.20 ft of water on top 0.69 ft of loose dirt. There was also a lot of loose dirt inside if the fence. An equivalent stage level was calculated and used in flow calculation. Flow calculation assumed that the dirt level didn't change over the time, however there is no way to know how and when the dirt level changed. For that reason, the flow is only approximate and should not be used in any analyses.
KB100 | 9 | 2020-09-03 13:28 | Real WL at stage is 0.82. In the culvert there were 0.20 ft of water on top 0.69 ft of loose dirt. There was also a lot of loose dirt inside of the fence. An equivalent stage level was calculated and used in flow calculation. Flow calculation assumed that the dirt level changed only once during the bigest rain event, however there is no way to know how and when the dirt level changed. For that reason, the flow is only approximate and should not be used in any analyses.
KB100 | 10 | 10/8/2020 13:15:00 PM | WL at stage upon arival= 1.00 ft. Cleared leaves from fence . WL after clearing 1.20 ft. In the culvert there were 1.00 ft of water on top 0.27 ft of loose dirt. There was also a lot of loose dirt inside if the fence. An equivalent stage level was calculated and used in flow calculation. Flow calculation assumed that the dirt level changed only once during the bigest rain event, however there is no way to know how and when the dirt level changed. For that reason, the flow is only approximate and should not be used in any analyses.
KB100 | 11 | 2020-11-09 13:45 | Sand level in pipe zero
KB150 | 1 | 2020-01-13 12:49 | Replaced conductivity probe
KB150 | 4 |  | No monthly trip this month due to COVID-19 stay-at-home order
KB150 | 5 | 2020-05-19 13:15 | both probes dirty
KB150 | 6 | 2020-06-15 12:08 | Conductivity probe very dirty. Cond jumped after cleaning the probe. Air pressure was off starting 10-June. Used Pitsfield Airport data for this month
KB150 | 7 | 2020-07-15 12:30 | 30-Jul replaced Air probe. Pistfield airport air pressure used this month in calculations
KB150 | 10 | 2020-10-08 12:05 | Large pile of leaves cleared upstream that was acting as a dam
KB300 | 4 |  | No field trip this month due to COVID-19 stay-at-home order
KB300 | 6 | 2020-06-15 10:10 | Cond dropped after cleaning the probe, similar to cond of the sample collected. Air pressure was off starting 10-June. Used Pitsfield Airport data for this month
KB300 | 7 | 2020-07-15 10:23 | 30-Jul replaced Air probe. Pistfield airport air pressure used this month in calculations
KB300 | 9 | 2020-09-03 10:21 | 3-Sep: Cond jumped after cleaning the probe
KB300 | 10 | 2020-10-08 10:08 | Cond drop after cleaning the probe is real
KB300 | 11 | 2020-11-09 | Spec cond drop on 3-Dec is real and happened after cleaned the probe
KB300 | 12 | 2020-12-03 10:18 | Cond. drop on 3-Dec is real, and due to cleaning the probe
MB100 | 4 |  | No monthly trip this month due to COVID-19 stay-at-home order
MB100 | 6 | 2020-06-15 12:34 | Air pressure was off starting 10-June. Used Pitsfield Airport data for this month
MB100 | 7 | 2020-07-15 13:11 | 30-Jul replaced Air probe. Pistfield airport air pressure used this month in calculations
MB100 | 10 | 2020-10-08 12:38 | "Dam" of leaves upstreaand downstream of the WL probe. WL dropped after clearind the "dams" as water started moving faster